## Sheet1
Field Wiring
Thurston_Monitor v1 |  | 2025-05-01
Terminal | Type | Signal | Field Connection
CB | Circuit Breaker | 120 L | Power
101 | Neutral | 120 N | Power
102 | Ground | GND | Power
103 | Ground | GND | [not connected]
104 | RS485 | RS485-A | PUMP1 VFD
105 | RS486 | RS485-B | PUMP1 VFD
106 | RS487 | RS485-A | PUMP2 VFD
107 | RS488 | RS485-B | PUMP2 VFD
108 | RS489 | RS485-A | PUMP3 VFD
109 | RS490 | RS485-B | PUMP3 VFD
110 | RS491 | RS485-A | PUMP4 VFD
111 | RS492 | RS485-B | PUMP4 VFD
112H | 4-20Ma | 4-20+ | Well Pressure Transducer
112L | 4-20Ma | 4-20- | Well Pressure Transducer
113H | 4-20Ma | 4-20+ | Reservoir pressure transducer
113L | 4-20Ma | 4-20- | Reservoir pressure transducer
114H | 4-20Ma | 4-20+ | Xmas Tree Flow Meter
114L | 4-20Ma | 4-20- | Xmas Tree Flow Meter
115H | 4-20Ma | 4-20+ | Discharge Flow Meter
115L | 4-20Ma | 4-20- | Discharge Flow Meter
116H | 4-20Ma | 4-20+ | pH sensor
116L | 4-20Ma | 4-20- | pH sensor
117H | 4-20Ma | 4-20+ | Chlorine Sensor
117L | 4-20Ma | 4-20- | Chlorine Sensor
118H | 4-20Ma | 4-20+ | Seismic Valve Position
118L | 4-20Ma | 4-20- | Seismic Valve Position
119H | 4-20Ma | 4-20+ | [not connected]
119L | 4-20Ma | 4-20- | [not connected]
120 | 24VDC | 24VDC | Source for dry contact
121 | 24VDC | 24VDC | Source for dry contact
122 | 24VDC | 24VDC | Source for dry contact
123 | 24VDC | 24VDC | Source for dry contact
124 | Dry contact input | 24V IN | Low suction alarm
125 | Dry contact input | 24V IN | Duty pump fault
126 | Dry contact input | 24V IN | High capacity pump fault
127 | Dry contact input | 24V IN | Well pump fault
128 | Dry contact input | 24V IN | Distribution pressure low alarm
129 | Dry contact input | 24V IN | Reservoir intrusion hatch alarm
130 | Dry contact input | 24V IN | ATS generator active
131 | Dry contact input | 24V IN | Generator fault