## Wires
Wire Number | End A | End B | Length | Type |  | Signal
101 | CB-1 | 206 | 20 | 18ga | BLK | 120-L
102 | BAT-120-L | 207 | 12 |  |  | 120-L | *2-wire power
102 | BAT-120-N | 209 | 12 |  |  | 120-N | *2-wire power
| 213 | 208 | 11 | 18ga | WHT | 120-L
|  | PS-L | 6.5 | 18ga | BLK | 120-L
| 108 | PS-N | 6 | 18ga | WHT | 120-N
| 210 | PS-GND | 11.5 | 18ga | GRN | GND
| 211 | 101 | 20 | 18ga | GRN | GND
| BAT-5-POS | 104 | 17 |  |  | 5VDC | *2-wire barrel
| BAT-5-NEG | 103 | 17 |  |  | GND | *2-wire barrel
| PS-NEG | 102 | 13.5 | 20ga | BLU | GND | **DOUBLE
| PL-GND | 102 | 8 | 20ga | BLU | GND | **DOUBLE
| PS-POS | 237 | 26 | 20ga | BLU | 24VDC | **DOUBLE
| T3-PWR-POS | 237 | 4 | 20ga | BLU | 24VDC | **DOUBLE
| T3-PWR-GND | 212 | 11 | 20ga | BLU | GND
| 105 | PL-5V | 8.5 |  |  | 5VDC
| T3-485-GND | PL-485-GND | 5 |  |  | RS485-GND
| T3-485A | PL-485A | 5 |  |  | RS485A
| T3-485B | PL-485B | 5 |  |  | RS485B
| 236 | 131L | 5 |  |  | 24VDC
| 131L | 130L | 3.5 |  |  | 24VDC
| 130L | 129L | 3.5 |  |  | 24VDC
| 129L | 128L | 3.5 |  |  | 24VDC
| 128L | 127L | 3.5 |  |  | 24VDC
| 127L | 126L | 3.5 |  |  | 24VDC
As-Built
3 | DN-2J4Y
2 | DN-3J2Y

## BOM
Enclosure Bill of Materials
Qty | Item | Part # | Vendor | Link | Notes
1 | Project Lab | ProjectLab v3.e | Wilderness Labs
1 | Project Lab Enclosure | n/a | Wilderness Labs
1 | EG21 Mikrobus | ED2x v1.c | Wilderness Labs
1 | Enclosure with Backplane |  | Amazon | https://amzn.to/40jyGSg | 20"×16.1"×7.9"
2 | DIN rail |  | Automation direct |  | 8"
1 | DIN rail |  | Automation direct |  | 10"
1 | wire tray | T1E-1015G-1 | Automation direct | https://www.automationdirect.com/adc/shopping/catalog/wiring_solutions/wire_duct/narrow_finger_wall/t1e-1015g-1 | 1" wide, 1.5" high, 12" long
2 | wire tray | T1E-1015G-1 | Automation direct | https://www.automationdirect.com/adc/shopping/catalog/wiring_solutions/wire_duct/narrow_finger_wall/t1e-1015g-1 | 1" wide, 1.5" high, 8" long
1 | Modbus I/O | T3E-22i | Temco controls | https://temcocontrols.com/shop/bacnet-modbus-modules/
1 | Power meter | SPM1-50-AC | Temco controls | https://temcocontrols.com/shop/single-phase-power-meterwith-internal-ct/
1 | 24V power supply | PSB24-060S-P | Automation direct | https://www.automationdirect.com/adc/shopping/catalog/power_products_(electrical)/dc_power_supplies/din_rail_mount/psb24-060s-p
1 | UPS Battery/power supply |  | Amazon | https://amzn.to/4ekEJfi
1 | Battery holder |  | Wilderness Labs |  | self-print
2 | Velcro strips |  | Amazon | https://amzn.to/4kioRLO
1 | Circuit breaker | FAZ-C5-1-SP | Automation Direct |  | 5A
10 | Green terminal block | KN-T12GRN | Automation Direct
16 | Blue terminal block | KN-T12BLU | Automation Direct
1 | Yellow terminal block | KN-T12YEL | Automation Direct
4 | Terminal block separator | KN-ST1GRY | Automation Direct
9 | Terminal block end stop | KN-EB7 | Automation Direct
10 | Blue terminal block - 2-level | KN-D12BLU | Automation Direct
1 | Terminal block separator - 2-level | KN-ECDGRY | Automation Direct
4 | Terminal block jumpers - 2-pos | KN-2J12 | Automation Direct | https://www.automationdirect.com/adc/shopping/catalog/wiring_solutions/terminal_blocks/jumpers/kn-2j12
2 | Terminal block jumpers - 3-pos | KN-3J12 | Automation Direct | https://www.automationdirect.com/adc/shopping/catalog/wiring_solutions/terminal_blocks/jumpers/kn-3j12
| Wire markers | KN-L5-101-150-250 | Automation Direct
| Wire markers | KN-L5-201-250-250 | Automation Direct
| Ferrules |  | Amazon | https://amzn.to/3TDDqhU | 16awg
| Ferrules |  | Amazon | https://amzn.to/4kXRjDD | 20awg
| Twin ferrules |  | Amazon | https://amzn.to/4kSjP9L | 20awg, 2-wire
13 | Truss screws | #8 x 1/2" | Amazon | https://amzn.to/44ioFpw